## page 1
Species | species_name | refractive_Index | refractive_index_reference | kappa_chem | kappa_chem_reference | density | density_reference
H2O | water | 1.33 | Hale and Querry (1973) | N/A | N/A | 1 | N/A
OA | organic_aerosol | 1.48 | Varma et al. (2013) | 0.076 | Good et al. (2010a); Petters and Kreidenweis (2008)1 | 1.4 | Hand and Kreidenweis (2002)
H2SO4 | sulfuric_acid | 1.408 | Hand and Kreidenweis (2002) | 0.87 | Good et al. (2010a); Petters and Kreidenweis (2008) | 1.8 | Hand and Kreidenweis (2002)
(NH4)HSO4 | ammonium_hydrogen_sulfate | 1.479 | Hand and Kreidenweis (2002) | 0.543 | Good et al. (2010a) | 1.78 | Hand and Kreidenweis (2002)
(NH4)3H(SO4)2 | triammonium_sulfate_hydrogensulfate | 1.53 | Hand and Kreidenweis (2002) | 0.579 | Good et al. (2010a) | 1.83 | Hand and Kreidenweis (2002)
(NH4)2SO4 | ammonium_sulfate | 1.527 | Hand and Kreidenweis (2002) | 0.483 | Good et al. (2010a) | 1.76 | Hand and Kreidenweis (2002); Nguyen et al. (2014)
HNO3 | nitric_acid | 1.393 | Haynes et al. (2014) | 0.999 | Good et al. (2010a) | 1.5129 | Good et al. (2010); Haynes et al. (2014)
NH4NO3 | ammonium_nitrate | 1.553 | Tang (1996)) | 0.597 | Good et al. (2010a) | 1.725 | Tang (1996)
HCl | hydrochloric_acid | 1.329 | Haynes et al. (2014) | 0.5 | assumed | 1.49 | Haynes et al. (2014)
NH4Cl | ammonium_chloride | 1.64 | Haynes et al. (2014) | 0.5 | assumed | 1.519 | Haynes et al. (2014)
Note on A1: Hagen Telg: taken from Brock 2015 1. Brock, C. A. et al. Aerosol optical properties in the southeastern United States in summer – Part 1: Hygroscopic growth. Atmos. Chem. Phys. Discuss. 15, 25695–25738 (2015).